## Predict LC
gwyanik@pdr-separations.com 561 818-8445 www.pdr-separations.com
Prep Predictor LC
Material to be Separated | g | 200
Injection Concentration | mg/mL | 90
Injection Volume | mL | 1
Material per Injection | mg | 90
Number of Injections |  | 2222.2222
Cycle Time | min | 10
Time Req'd | Hours | 370.3704
Time Req'd | Days | 15.4321
Flow Rate | mL/min | 20
Total Eluent Req'd | L | 444.4444
Solvent B | % | 35
Total Solvent A Req'd | L | 288.8889
Total Solvent B Req'd | L | 155.5556
Total Eluent Collected | L | 311.1111
Fraction 1 Open | min | 5
Fraction 1 Close | min | 7
Eluent Collected, Fraction 1 | L | 88.8889
Fraction 2 Open | min | 8
Fraction 2 Close | min | 13
Eluent Collected, Fraction 2 | L | 222.2222
Column, ID | cm | 2.1
Column, Packed Length | cm | 25
CSP Density | g/cc | 0.6
CSP (calculated) | g | 51.9541

## Predict SFC
gwyanik@pdr-separations.com 561 818-8445 www.pdr-separations.com
Prep Predictor SFC
Material to be Separated | g | 20
Injection Concentration | mg/mL | 20
Injection Volume | mL | 3
Material per Injection | mg | 60
Number of Injections |  | 333.3333
Cycle Time | min | 5
Time Req'd | Hours | 27.7778
Time Req'd | Days | 1.1574
Flow Rate | mL/min | 50
Total Eluent Req'd | L | 83.3333
Modifier | % | 25
Total CO2 Req'd | lb | 439.152
Total CO2 Req'd | 50 lb Tanks | 8.783
Total Modifier Req'd | L | 20.8333
Total Modifier Collected | L | 17.9167
Fraction 1 Open | min | 5.2
Fraction 1 Close | min | 6.7
Eluent Collected, Fraction 1 | L | 25
Modifier Collected, Fraction 1 | L | 6.25
Fraction 2 Open | min | 7
Fraction 2 Close | min | 9.8
Eluent Collected, Fraction 2 | L | 46.6667
Modifier Collected, Fraction 2 | L | 11.6667
Column, ID | cm | 2.1
Column, Packed Length | cm | 25
CSP Density | g/cc | 0.6
CSP (calculated) | g | 51.9541